## BRO-24AHFR57、BRO-24AHFR87
GD APLUS TECH LTD
Exploded View
| Product: | 2 Ton Stud-Mount Air Handler
| Factory Model: | NAAH-CF24UMR3-C01-SE143
Factory BOM:
| Power Supply: | 208/230V/1/60Hz
|  |  | No. | 中文 | Part Name | Quantity | Price($) | BOM Code | Remark
|  |  | 1 | 24K前-底盘贴棉组件(445C)-配冷媒传感器 | Rear panel assembly - With refrigerant leakage sensor | 1 |  | A01222080440
|  |  | 2 | 下侧板贴棉组件(445C) | Bottom panel assembly | 1 |  | A01222080198
|  |  | 3 | 冷媒传感器(R32) | Refrigerant leakage sensor (R32) | 1 |  | A02301780003
|  |  | 4 | 冷媒传感器安装板组件（445C） | Refrigerant sensor installation board component | 1 |  | A01222080444
|  |  | 5 | 黄铜接线柱 | Brass terminal block | 1 |  | A01605880002
|  |  | 6 | 前-电机固定梁组件 | Motor mounting bracket assembly | 3 |  | A01222080092
|  |  | 7 | 电机卡箍 | Motor fixing ring | 1 |  | A01222080028
|  |  | 8 | 单轴室内电机 (铁壳)（ECM） | Indoor Motor | 1 |  | A02401780004
|  |  | 9 | 蒸发器左连接板贴棉组件 | Evaporator connecting plate assembly(Left) | 1 |  | A01222080459
|  |  | 10 | 过滤网导轨 | Filter guide rail | 2 |  | A01222080458
|  |  | 11 | 前-接水盘固定块 | Front-Water tray fixed block | 2 |  | A01222080096
|  |  | 12 | 蒸发器右连接板贴棉组件 | Evaporator connecting plate assembly(Right) | 1 |  | A01222080094
|  |  | 13 | 风道后侧板 | Air duct right side panel | 1 |  | A01222080034
|  |  | 14 | 风道板 | Air duct panel | 1 |  | A01222080090
|  |  | 15 | 24K前-蜗壳固定板贴棉组件 | Wind wheel fixed block assembly | 1 |  | A01222080289
|  |  | 16 | 风轮蜗壳 | Wind wheel housing assembly | 1 |  | A01222080047
|  |  | 17 | 前回风美式风管机蒸发器(24K五排)-铜铝换热器 | Evaporator components-Copper & Aluminum | 1 |  | A01522080005
|  |  |  | 美式风管机(五排)-铝换热器 | Evaporator components-All-Aluminum | 1 |  | A01522080023
|  |  | 18 | 24K前-塑料接水盘贴绵组件 | Plastic water tray components | 1 |  | A01122080006
|  |  | 19 | 接水盘支撑板 | Water tray support plate | 1 |  | A01222080081
|  |  | 20 | 电控安装板 | Installation sheet metal of electrical control board | 1 |  | A01222080290
|  |  | 21 | 控制器（新） | Controller | 1 |  | A01322080009
|  |  | 22 | 变压器MKT-09A0U03 | Transformers | 1 |  | A02311380003
|  |  | 23 | 电加热密封板 | Electric heating sealing plate | 1 |  | A01222080033
|  |  | 24 | 限位板 | Location-limited plate | 1 |  | A01222080082
|  |  | 25 | 电控盖板贴棉组件(445C) | Electric control cover plate assembly | 1 |  | A01222080442
|  |  | 26 | 上侧板贴棉组件(445C) | Upper side sheet metal panel assembly | 1 |  | A01222080174
|  |  | 27 | 密封板贴棉组件(445C) | Sealing plate assembly | 1 |  | A01222080196
|  |  | 28 | 下加强板(445C) | Lower side reinforcement plate | 1 |  | A01222080197
|  |  | 29 | 前-后侧安装板 | Front-rear mounting plate | 2 |  | A01222080088
|  |  | 30 | 过滤网固定板 | filter mesh mounting plate | 1 |  | A01222080460
|  |  | 31 | 过滤网478×370×20 | Filter 478×370×20 | 1 |  | A02903280001 | 图中未显示
|  |  | 32 | 前回风-电加热组件240V/5000W | Stud-Mount heat kit 240V/5000W | 1 |  | A02410180011 | 出厂标配其中一种电加热
|  |  | 33 | 前回风-电加热组件240V/7500W | Stud-Mount heat kit 240V/7500W | 1 |  | A02410180012
|  |  | 34 | 前回风-电加热组件240V/10000W | Stud-Mount heat kit 240V/10000W | 1 |  | A02410180013